## Belt tension calculator
Display Reading (mm) | Belt Tension GT2 RF (N) | Tension Calculator |  |  | Printer Type and Model
5 | 4.6515 | Belter Display Value(mm): Enter the Belter Display value in the blue area | 6.9 |  | Select your Printer and Belt type in green area |  | VZ330/250
5.1 | 5.4188
5.2 | 6.1862
5.3 | 6.9536
5.4 | 7.7209 | Belt Tension (N) | 19.2314 |  | Recommended Tension |  | Is your tension within Range
5.5 | 8.4883 |  |  |  | Min | Max | YES
5.6 | 9.2556 |  |  |  | 12 | 20
5.7 | 10.023
5.8 | 10.7904
5.9 | 11.5577
6 | 12.3251
6.1 | 13.0925
6.2 | 13.8598
6.3 | 14.6272
6.4 | 15.3946
6.5 | 16.1619
6.6 | 16.9293
6.7 | 17.6967
6.8 | 18.464
6.9 | 19.2314
7 | 19.9987
7.1 | 20.7661
7.2 | 21.5335
7.3 | 22.3008
7.4 | 23.0682
7.5 | 23.8356
7.6 | 24.6029
7.7 | 25.3703
7.8 | 26.1377
7.9 | 26.905
8 | 27.6724
8.1 | 28.4397
8.2 | 29.2071
8.3 | 29.9745
8.4 | 30.7418
8.5 | 31.5092
8.6 | 32.2766
8.7 | 33.0439
8.8 | 33.8113
8.9 | 34.5787
9 | 35.346
9.1 | 36.1134
9.2 | 36.8808
9.3 | 37.6481
9.4 | 38.4155
9.5 | 39.1828
9.6 | 39.9502
9.7 | 40.7176 | Machine LUT | Min | Max
9.8 | 41.4849 | All Voron A/B Belts | 7.8 | 15
9.9 | 42.2523 | Voron 2.4 Z belts | 20.4 | 25.8
10 | 43.0197 | VZ330/250 | 12 | 20
10.1 | 43.787 | Custom Printer
10.2 | 44.5544
10.3 | 45.3218
10.4 | 46.0891
10.5 | 46.8565
10.6 | 47.6238
10.7 | 48.3912
10.8 | 49.1586
10.9 | 49.9259
11 | 50.6933
11.1 | 51.4607
11.2 | 52.228
11.3 | 52.9954
11.4 | 53.7628
11.5 | 54.5301
11.6 | 55.2975
11.7 | 56.0649
11.8 | 56.8322
11.9 | 57.5996
12 | 58.3669